## Electronic components
Description | Value | Package | Manufacturer | Manufacturer Part Number | LCSC part number/link | Quantity | [5 empty] | Total
[6 empty] | Input | NOT | OR | XOR | AND | NAND | for 5 kits
Chip Resistor - Surface Mount ±1% | 220 Ohm | 0603 | YAGEO | RC0603FR-07220RL | C107696 | 3 | [5 empty] | 15
Chip Resistor - Surface Mount ±1% | 560 Ohm | 0603 | YAGEO | RC0603FR-07560RL | C114629 | 3 | 2 | 3 | 3 | 3 | 3 | 155
Multilayer Ceramic Capacitors MLCC - SMD/SMT | 0.1 uF | 0603 | YAGEO | CC0603KRX7R9BB104 | C14663 |  | 1 | 1 | 1 | 1 | 1 | 50
Multilayer Ceramic Capacitors MLCC - SMD/SMT | 1 uF | 0603 | YAGEO | CC0603KRX7R8BB105 | C106858 | 3 | [5 empty] | 15
LED Blue 465~475nm 28~180mcd Surface Mount 0805 RoHS |  | 0805 | Lite-On | LTST-C170TBKT | C98222 | 3 | 2 | 3 | 3 | 3 | 3 | 155
Inverter (NOT gate) |  | SOT-23-5 | Texas Instruments | SN74LVC1G14DBVR | C7835 |  | 1 |  |  |  |  | 10
OR gate |  | SOT-23-5 | Texas Instruments | SN74LVC1G32DBVR | C10096 |  |  | 1 |  |  |  | 10
|  |  | ON Semiconductor | MC74VHC1G32DTT1G | C83630
XOR gate |  | SOT-23-5 | Texas Instruments | SN74LVC1G86DBVR | C402161 |  |  |  | 1 |  |  | 10
AND gate |  | SOT-23-5 | Texas Instruments | SN74LVC1G08DBVR | C7666 |  |  |  |  | 1 |  | 10
NAND gate |  | SOT-23-5 | Texas Instruments | SN74LVC1G00DBVR | C7826 | [5 empty] | 1 | 10
|  |  | Texas Instruments | SN74LVC1G132DBVR | C403723
Toggle Switches SMD RoHS |  |  | Korean Hroparts Elec | K3-1235S-L1 | C223838 | 3 | [5 empty] | 15
6-pin USB-C connector |  | - | Korean Hroparts Elec | TYPE-C-31-M-17 | C283540 | 1 | [5 empty] | 5

## Other
Description | URL | # pieces per package | # packages required for 5 kits
Breakaway SMD male headers, 40pins, single row | https://www.aliexpress.com/item/32795058236.html | 20 | 1
3-pin male to male servo connectors, 10cm | https://www.amazon.com/gp/product/B016RJ8S42 | 10 | 2
3-pin male to male servo connectors, 20cm | https://www.amazon.com/dp/B071P448DL | 20 | 1
18mm diameter ceramic magnets | https://www.amazon.com/gp/product/B07Y46XG8D | 200 | 1